## Sheet
Sheet Name | Description
J23-0064-ITC-003-01 | FT.156: SO2 Converter - SO2 Flow
J23-0064-ITC-003-02 | FT.256: NH3/Air Mixing - NH3 Flow
J23-0064-ITC-003-03 | FT.304: NH3 Scrubber Recirculation Flow
J23-0064-ITC-003-04 | FT.327: Discharged Water - Flow Transmitter
J23-0064-ITC-003-05 | FT.406: Hose Treatment - Flushing Water Flow
J23-0064-ITC-003-06 | FT.410: SO2 Scrubber - Water Flow
J23-0064-ITC-003-07 | FT.414: Scrubber Spray Water - Flow Transmitter
J23-0064-ITC-003-08 | FT.605: Hose Treatment - Air Flushing Flow Transmitter
J23-0064-ITC-003-09 | FT.659: Air Preheater - Air Flow
J23-0064-ITC-003-10 | FT.663: NH3/Air Mixing - Air Flow
J23-0064-ITC-003-11 | LT.140: SO2 Bottle 1 - Level
J23-0064-ITC-003-12 | LT.142: SO2 Bottle 2 - Level
J23-0064-ITC-003-13 | LT.303: NH3 Scrubber Base Tank Level
J23-0064-ITC-003-14 | LT.319: Scrubber Bund Level Transmitter
J23-0064-ITC-003-15 | LT.320: Waste Water Tank Level
J23-0064-ITC-003-16 | AT.321: Waste Water pH analyser
J23-0064-ITC-003-17 | AT.520A: Hose Treatment Enclosure - SO2 Gas Analyser
J23-0064-ITC-003-18 | AT.520B: Hose Treatment Enclosure - NH3 Gas Analyser
J23-0064-ITC-003-19 | PT.152: SO2 Vaporiser - SO2 Pressure
J23-0064-ITC-003-20 | PDT.180: SO2 Scrubber - Differential Pressure
J23-0064-ITC-003-21 | PT.252: NH3 Vaporiser - NH3 Pressure
J23-0064-ITC-003-22 | PDT.280: NH3 Scrubber - Differential Pressure
J23-0064-ITC-003-23 | PT.670: Air Receiver - Pressure
J23-0064-ITC-003-24 | TT.160: SO2 Converter - Temperature
J23-0064-ITC-003-25 | TT.153: SO2 Vaporiser - SO2 Discharge Temperature
J23-0064-ITC-003-26 | TT.159: SO2 Converter - SO3 Discharge Temperature
J23-0064-ITC-003-27 | TT.251: NH3 Vaporiser - NH3 Discharge Temperature
J23-0064-ITC-003-28 | TT.653: Air Preheater - Air Discharge Temperature
J23-0064-ITC-003-29 | PT.652: Air Preheater - Air Pressure
J23-0064-ITC-003-30 | TT.106: Heat Exchanger Discharge Temperature
J23-0064-ITC-003-32 | TT.144: SO2 Vaporiser - Enclosure Temperature
J23-0064-ITC-003-33 | TT.244: NH3 Vaporiser - Enclosure Temperature

## J23-0064-ITC-003-01
J23-0064-ITC-009-01
|  |  | Commissioning |  | Revision: | A
|  |  | SO2 Converter - SO2 Flow |  | Template: | ITC_Type
[5 empty] | Project: | MAC TLO HPU Upgrade
[5 empty] | Date: | 29/11/23
Analogue Instrument
Test Number | Test Description | Pre-Requisites | Test Action | Expected Result | Pass | Comment
1 | Correct Indication Shown |  | Set [FT_156_AI] into simulation mode (if avilable) and set value between: [0.0] & [4.0] | Relevant HMI Indicator displays corresponding value.
2 | Alarm High High |  | Simulate Value to: >[3.67] | [FT.156] High High Alarm displayed
3 | Alarm High |  | Simulate Value to: >[3.4] | [FT.156] High Alarm displayed
4 | Alarm Low |  | Simulate Value to: <[3.16] | [FT.156] Low Alarm displayed
5 | Alarm Low Low |  | Simulate Value to: <[0.0] | [FT.156] Low Low Alarm displayed
Inspection Passed Sign Off
Date:
Beyond Electrical Engineering |  | Name: |  | Signature:
Client |  | Name: |  | Signature:
Remarks or Remedial Action Required:
Remedial Action Completed:

## J23-0064-ITC-003-02
J23-0064-ITC-009-01
|  |  | Commissioning |  | Revision: | A
|  |  | NH3/Air Mixing - NH3 Flow |  | Template: | ITC_Type
[5 empty] | Project: | MAC TLO HPU Upgrade
[5 empty] | Date: | 29/11/23
Analogue Instrument
Test Number | Test Description | Pre-Requisites | Test Action | Expected Result | Pass | Comment
1 | Correct Indication Shown |  | Set [FT_256_AI] into simulation mode (if avilable) and set value between: [0.0] & [6.0] | Relevant HMI Indicator displays corresponding value.
2 | Alarm High High |  | Simulate Value to: >[5.42] | [FT.256] High High Alarm displayed
3 | Alarm High |  | Simulate Value to: >[5.29] | [FT.256] High Alarm displayed
4 | Alarm Low |  | Simulate Value to: <[5.03] | [FT.256] Low Alarm displayed
5 | Alarm Low Low |  | Simulate Value to: <[0.0] | [FT.256] Low Low Alarm displayed
Inspection Passed Sign Off
Date:
Beyond Electrical Engineering |  | Name: |  | Signature:
Client |  | Name: |  | Signature:
Remarks or Remedial Action Required:
Remedial Action Completed:

## J23-0064-ITC-003-03
J23-0064-ITC-009-01
|  |  | Commissioning |  | Revision: | A
|  |  | NH3 Scrubber Recirculation Flow |  | Template: | ITC_Type
[5 empty] | Project: | MAC TLO HPU Upgrade
[5 empty] | Date: | 29/11/23
Analogue Instrument
Test Number | Test Description | Pre-Requisites | Test Action | Expected Result | Pass | Comment
1 | Correct Indication Shown |  | Set [FT_304_AI] into simulation mode (if avilable) and set value between: [0.0] & [3000.0] | Relevant HMI Indicator displays corresponding value.
3 | Alarm High |  | Simulate Value to: >[2400.0] | [FT.304] High Alarm displayed
4 | Alarm Low |  | Simulate Value to: <[1600.0] | [FT.304] Low Alarm displayed
5 | Alarm Low Low |  | Simulate Value to: <[0.0] | [FT.304] Low Low Alarm displayed
Inspection Passed Sign Off
Date:
Beyond Electrical Engineering |  | Name: |  | Signature:
Client |  | Name: |  | Signature:
Remarks or Remedial Action Required:
Remedial Action Completed:

## J23-0064-ITC-003-04
J23-0064-ITC-009-01
|  |  | Commissioning |  | Revision: | A
|  |  | Discharged Water - Flow Transmitter |  | Template: | ITC_Type
[5 empty] | Project: | MAC TLO HPU Upgrade
[5 empty] | Date: | 29/11/23
Analogue Instrument
Test Number | Test Description | Pre-Requisites | Test Action | Expected Result | Pass | Comment
1 | Correct Indication Shown |  | Set [FT_327_AI] into simulation mode (if avilable) and set value between: [0.0] & [600.0] | Relevant HMI Indicator displays corresponding value.
5 | Alarm Low Low |  | Simulate Value to: <[0.0] | [FT.327] Low Low Alarm displayed
Inspection Passed Sign Off
Date:
Beyond Electrical Engineering |  | Name: |  | Signature:
Client |  | Name: |  | Signature:
Remarks or Remedial Action Required:
Remedial Action Completed:

## J23-0064-ITC-003-05
J23-0064-ITC-009-01
|  |  | Commissioning |  | Revision: | A
|  |  | Hose Treatment - Flushing Water Flow |  | Template: | ITC_Type
[5 empty] | Project: | MAC TLO HPU Upgrade
[5 empty] | Date: | 29/11/23
Analogue Instrument
Test Number | Test Description | Pre-Requisites | Test Action | Expected Result | Pass | Comment
1 | Correct Indication Shown |  | Set [FT_406_AI] into simulation mode (if avilable) and set value between: [0.0] & [4000.0] | Relevant HMI Indicator displays corresponding value.
2 | Alarm High High |  | Simulate Value to: >[3000.0] | [FT.406] High High Alarm displayed
3 | Alarm High |  | Simulate Value to: >[2800.0] | [FT.406] High Alarm displayed
4 | Alarm Low |  | Simulate Value to: <[2000.0] | [FT.406] Low Alarm displayed
5 | Alarm Low Low |  | Simulate Value to: <[1800.0] | [FT.406] Low Low Alarm displayed
Inspection Passed Sign Off
Date:
Beyond Electrical Engineering |  | Name: |  | Signature:
Client |  | Name: |  | Signature:
Remarks or Remedial Action Required:
Remedial Action Completed:

## J23-0064-ITC-003-06
J23-0064-ITC-009-01
|  |  | Commissioning |  | Revision: | A
|  |  | SO2 Scrubber - Water Flow |  | Template: | ITC_Type
[5 empty] | Project: | MAC TLO HPU Upgrade
[5 empty] | Date: | 29/11/23
Analogue Instrument
Test Number | Test Description | Pre-Requisites | Test Action | Expected Result | Pass | Comment
1 | Correct Indication Shown |  | Set [FT_410_AI] into simulation mode (if avilable) and set value between: [0.0] & [2000.0] | Relevant HMI Indicator displays corresponding value.
3 | Alarm High |  | Simulate Value to: >[1400.0] | [FT.410] High Alarm displayed
4 | Alarm Low |  | Simulate Value to: <[600.0] | [FT.410] Low Alarm displayed
5 | Alarm Low Low |  | Simulate Value to: <[400.0] | [FT.410] Low Low Alarm displayed
Inspection Passed Sign Off
Date:
Beyond Electrical Engineering |  | Name: |  | Signature:
Client |  | Name: |  | Signature:
Remarks or Remedial Action Required:
Remedial Action Completed:

## J23-0064-ITC-003-07
J23-0064-ITC-009-01
|  |  | Commissioning |  | Revision: | A
|  |  | Scrubber Spray Water - Flow Transmitter |  | Template: | ITC_Type
[5 empty] | Project: | MAC TLO HPU Upgrade
[5 empty] | Date: | 29/11/23
Analogue Instrument
Test Number | Test Description | Pre-Requisites | Test Action | Expected Result | Pass | Comment
1 | Correct Indication Shown |  | Set [FT_414_AI] into simulation mode (if avilable) and set value between: [0.0] & [600.0] | Relevant HMI Indicator displays corresponding value.
5 | Alarm Low Low |  | Simulate Value to: <[0.0] | [FT.414] Low Low Alarm displayed
Inspection Passed Sign Off
Date:
Beyond Electrical Engineering |  | Name: |  | Signature:
Client |  | Name: |  | Signature:
Remarks or Remedial Action Required:
Remedial Action Completed:

## J23-0064-ITC-003-08
J23-0064-ITC-009-01
|  |  | Commissioning |  | Revision: | A
|  |  | Hose Treatment - Air Flushing Flow Transmitter |  | Template: | ITC_Type
[5 empty] | Project: | MAC TLO HPU Upgrade
[5 empty] | Date: | 29/11/23
Analogue Instrument
Test Number | Test Description | Pre-Requisites | Test Action | Expected Result | Pass | Comment
1 | Correct Indication Shown |  | Set [FT_605_AI] into simulation mode (if avilable) and set value between: [0.0] & [20.0] | Relevant HMI Indicator displays corresponding value.
3 | Alarm High |  | Simulate Value to: >[8.8] | [FT.605] High Alarm displayed
4 | Alarm Low |  | Simulate Value to: <[4.4] | [FT.605] Low Alarm displayed
5 | Alarm Low Low |  | Simulate Value to: <[1.1] | [FT.605] Low Low Alarm displayed
Inspection Passed Sign Off
Date:
Beyond Electrical Engineering |  | Name: |  | Signature:
Client |  | Name: |  | Signature:
Remarks or Remedial Action Required:
Remedial Action Completed:

## J23-0064-ITC-003-09
J23-0064-ITC-009-01
|  |  | Commissioning |  | Revision: | A
|  |  | Air Preheater - Air Flow |  | Template: | ITC_Type
[5 empty] | Project: | MAC TLO HPU Upgrade
[5 empty] | Date: | 29/11/23
Analogue Instrument
Test Number | Test Description | Pre-Requisites | Test Action | Expected Result | Pass | Comment
1 | Correct Indication Shown |  | Set [FT_659_AI] into simulation mode (if avilable) and set value between: [0.0] & [8.0] | Relevant HMI Indicator displays corresponding value.
3 | Alarm High |  | Simulate Value to: >[6.37] | [FT.659] High Alarm displayed
4 | Alarm Low |  | Simulate Value to: <[5.93] | [FT.659] Low Alarm displayed
Inspection Passed Sign Off
Date:
Beyond Electrical Engineering |  | Name: |  | Signature:
Client |  | Name: |  | Signature:
Remarks or Remedial Action Required:
Remedial Action Completed:

## J23-0064-ITC-003-10
J23-0064-ITC-009-01
|  |  | Commissioning |  | Revision: | A
|  |  | NH3/Air Mixing - Air Flow |  | Template: | ITC_Type
[5 empty] | Project: | MAC TLO HPU Upgrade
[5 empty] | Date: | 29/11/23
Analogue Instrument
Test Number | Test Description | Pre-Requisites | Test Action | Expected Result | Pass | Comment
1 | Correct Indication Shown |  | Set [FT_663_AI] into simulation mode (if avilable) and set value between: [0.0] & [10.0] | Relevant HMI Indicator displays corresponding value.
3 | Alarm High |  | Simulate Value to: >[9.22] | [FT.663] High Alarm displayed
4 | Alarm Low |  | Simulate Value to: <[8.34] | [FT.663] Low Alarm displayed
Inspection Passed Sign Off
Date:
Beyond Electrical Engineering |  | Name: |  | Signature:
Client |  | Name: |  | Signature:
Remarks or Remedial Action Required:
Remedial Action Completed:

## J23-0064-ITC-003-11
J23-0064-ITC-009-01
|  |  | Commissioning |  | Revision: | A
|  |  | SO2 Bottle 1 - Level |  | Template: | ITC_Type
[5 empty] | Project: | MAC TLO HPU Upgrade
[5 empty] | Date: | 29/11/23
Analogue Instrument
Test Number | Test Description | Pre-Requisites | Test Action | Expected Result | Pass | Comment
1 | Correct Indication Shown |  | Set [LT_140_AI] into simulation mode (if avilable) and set value between: [0.0] & [150.0] | Relevant HMI Indicator displays corresponding value.
4 | Alarm Low |  | Simulate Value to: <[35.0] | [LT.140] Low Alarm displayed
5 | Alarm Low Low |  | Simulate Value to: <[32.0] | [LT.140] Low Low Alarm displayed
Inspection Passed Sign Off
Date:
Beyond Electrical Engineering |  | Name: |  | Signature:
Client |  | Name: |  | Signature:
Remarks or Remedial Action Required:
Remedial Action Completed:

## J23-0064-ITC-003-12
J23-0064-ITC-009-01
|  |  | Commissioning |  | Revision: | A
|  |  | SO2 Bottle 2 - Level |  | Template: | ITC_Type
[5 empty] | Project: | MAC TLO HPU Upgrade
[5 empty] | Date: | 29/11/23
Analogue Instrument
Test Number | Test Description | Pre-Requisites | Test Action | Expected Result | Pass | Comment
1 | Correct Indication Shown |  | Set [LT_142_AI] into simulation mode (if avilable) and set value between: [0.0] & [150.0] | Relevant HMI Indicator displays corresponding value.
4 | Alarm Low |  | Simulate Value to: <[35.0] | [LT.142] Low Alarm displayed
5 | Alarm Low Low |  | Simulate Value to: <[32.0] | [LT.142] Low Low Alarm displayed
Inspection Passed Sign Off
Date:
Beyond Electrical Engineering |  | Name: |  | Signature:
Client |  | Name: |  | Signature:
Remarks or Remedial Action Required:
Remedial Action Completed:

## J23-0064-ITC-003-13
J23-0064-ITC-009-01
|  |  | Commissioning |  | Revision: | A
|  |  | NH3 Scrubber Base Tank Level |  | Template: | ITC_Type
[5 empty] | Project: | MAC TLO HPU Upgrade
[5 empty] | Date: | 29/11/23
Analogue Instrument
Test Number | Test Description | Pre-Requisites | Test Action | Expected Result | Pass | Comment
1 | Correct Indication Shown |  | Set [LT_303_AI] into simulation mode (if avilable) and set value between: [0.0] & [100.0] | Relevant HMI Indicator displays corresponding value.
2 | Alarm High High |  | Simulate Value to: >[95.0] | [LT.303] High High Alarm displayed
3 | Alarm High |  | Simulate Value to: >[85.0] | [LT.303] High Alarm displayed
4 | Alarm Low |  | Simulate Value to: <[20.0] | [LT.303] Low Alarm displayed
5 | Alarm Low Low |  | Simulate Value to: <[10.0] | [LT.303] Low Low Alarm displayed
Inspection Passed Sign Off
Date:
Beyond Electrical Engineering |  | Name: |  | Signature:
Client |  | Name: |  | Signature:
Remarks or Remedial Action Required:
Remedial Action Completed:

## J23-0064-ITC-003-14
J23-0064-ITC-009-01
|  |  | Commissioning |  | Revision: | A
|  |  | Scrubber Bund Level Transmitter |  | Template: | ITC_Type
[5 empty] | Project: | MAC TLO HPU Upgrade
[5 empty] | Date: | 29/11/23
Analogue Instrument
Test Number | Test Description | Pre-Requisites | Test Action | Expected Result | Pass | Comment
1 | Correct Indication Shown |  | Set [LT_319_AI] into simulation mode (if avilable) and set value between: [0.0] & [100.0] | Relevant HMI Indicator displays corresponding value.
2 | Alarm High High |  | Simulate Value to: >[10.0] | [LT.319] High High Alarm displayed
3 | Alarm High |  | Simulate Value to: >[5.0] | [LT.319] High Alarm displayed
Inspection Passed Sign Off
Date:
Beyond Electrical Engineering |  | Name: |  | Signature:
Client |  | Name: |  | Signature:
Remarks or Remedial Action Required:
Remedial Action Completed:

## J23-0064-ITC-003-15
J23-0064-ITC-009-01
|  |  | Commissioning |  | Revision: | A
|  |  | Waste Water Tank Level |  | Template: | ITC_Type
[5 empty] | Project: | MAC TLO HPU Upgrade
[5 empty] | Date: | 29/11/23
Analogue Instrument
Test Number | Test Description | Pre-Requisites | Test Action | Expected Result | Pass | Comment
1 | Correct Indication Shown |  | Set [LT_320_AI] into simulation mode (if avilable) and set value between: [0.0] & [100.0] | Relevant HMI Indicator displays corresponding value.
2 | Alarm High High |  | Simulate Value to: >[95.0] | [LT.320] High High Alarm displayed
3 | Alarm High |  | Simulate Value to: >[85.0] | [LT.320] High Alarm displayed
4 | Alarm Low |  | Simulate Value to: <[40.0] | [LT.320] Low Alarm displayed
5 | Alarm Low Low |  | Simulate Value to: <[10.0] | [LT.320] Low Low Alarm displayed
Inspection Passed Sign Off
Date:
Beyond Electrical Engineering |  | Name: |  | Signature:
Client |  | Name: |  | Signature:
Remarks or Remedial Action Required:
Remedial Action Completed:

## J23-0064-ITC-003-16
J23-0064-ITC-009-01
|  |  | Commissioning |  | Revision: | A
|  |  | Waste Water pH analyser |  | Template: | ITC_Type
[5 empty] | Project: | MAC TLO HPU Upgrade
[5 empty] | Date: | 29/11/23
Analogue Instrument
Test Number | Test Description | Pre-Requisites | Test Action | Expected Result | Pass | Comment
1 | Correct Indication Shown |  | Set [AT_321_AI] into simulation mode (if avilable) and set value between: [0.0] & [14.0] | Relevant HMI Indicator displays corresponding value.
2 | Alarm High High |  | Simulate Value to: >[9.0] | [AT.321] High High Alarm displayed
3 | Alarm High |  | Simulate Value to: >[8.5] | [AT.321] High Alarm displayed
4 | Alarm Low |  | Simulate Value to: <[6.0] | [AT.321] Low Alarm displayed
5 | Alarm Low Low |  | Simulate Value to: <[5.5] | [AT.321] Low Low Alarm displayed
Inspection Passed Sign Off
Date:
Beyond Electrical Engineering |  | Name: |  | Signature:
Client |  | Name: |  | Signature:
Remarks or Remedial Action Required:
Remedial Action Completed:

## J23-0064-ITC-003-17
J23-0064-ITC-009-01
|  |  | Commissioning |  | Revision: | A
|  |  | Hose Treatment Enclosure - SO2 Gas Analyser |  | Template: | ITC_Type
[5 empty] | Project: | MAC TLO HPU Upgrade
[5 empty] | Date: | 29/11/23
Analogue Instrument
Test Number | Test Description | Pre-Requisites | Test Action | Expected Result | Pass | Comment
1 | Correct Indication Shown |  | Set [AT_GSO1_AI] into simulation mode (if avilable) and set value between: [0.0] & [20.0] | Relevant HMI Indicator displays corresponding value.
Inspection Passed Sign Off
Date:
Beyond Electrical Engineering |  | Name: |  | Signature:
Client |  | Name: |  | Signature:
Remarks or Remedial Action Required:
Remedial Action Completed:

## J23-0064-ITC-003-18
J23-0064-ITC-009-01
|  |  | Commissioning |  | Revision: | A
|  |  | Hose Treatment Enclosure - NH3 Gas Analyser |  | Template: | ITC_Type
[5 empty] | Project: | MAC TLO HPU Upgrade
[5 empty] | Date: | 29/11/23
Analogue Instrument
Test Number | Test Description | Pre-Requisites | Test Action | Expected Result | Pass | Comment
1 | Correct Indication Shown |  | Set [AT_GSO2_AI] into simulation mode (if avilable) and set value between: [0.0] & [100.0] | Relevant HMI Indicator displays corresponding value.
Inspection Passed Sign Off
Date:
Beyond Electrical Engineering |  | Name: |  | Signature:
Client |  | Name: |  | Signature:
Remarks or Remedial Action Required:
Remedial Action Completed:

## J23-0064-ITC-003-19
J23-0064-ITC-009-01
|  |  | Commissioning |  | Revision: | A
|  |  | SO2 Vaporiser - SO2 Pressure |  | Template: | ITC_Type
[5 empty] | Project: | MAC TLO HPU Upgrade
[5 empty] | Date: | 29/11/23
Analogue Instrument
Test Number | Test Description | Pre-Requisites | Test Action | Expected Result | Pass | Comment
1 | Correct Indication Shown |  | Set [PT_152_AI] into simulation mode (if avilable) and set value between: [0.0] & [500.0] | Relevant HMI Indicator displays corresponding value.
2 | Alarm High High |  | Simulate Value to: >[350.0] | [PT.152] High High Alarm displayed
3 | Alarm High |  | Simulate Value to: >[330.0] | [PT.152] High Alarm displayed
4 | Alarm Low |  | Simulate Value to: <[270.0] | [PT.152] Low Alarm displayed
Inspection Passed Sign Off
Date:
Beyond Electrical Engineering |  | Name: |  | Signature:
Client |  | Name: |  | Signature:
Remarks or Remedial Action Required:
Remedial Action Completed:

## J23-0064-ITC-003-20
J23-0064-ITC-009-01
|  |  | Commissioning |  | Revision: | A
|  |  | SO2 Scrubber - Differential Pressure |  | Template: | ITC_Type
[5 empty] | Project: | MAC TLO HPU Upgrade
[5 empty] | Date: | 29/11/23
Analogue Instrument
Test Number | Test Description | Pre-Requisites | Test Action | Expected Result | Pass | Comment
1 | Correct Indication Shown |  | Set [PDT_180_AI] into simulation mode (if avilable) and set value between: [300.0] & [-10.0] | Relevant HMI Indicator displays corresponding value.
4 | Alarm Low |  | Simulate Value to: <[-5.0] | [PDT.180] Low Alarm displayed
5 | Alarm Low Low |  | Simulate Value to: <[-2.0] | [PDT.180] Low Low Alarm displayed
Inspection Passed Sign Off
Date:
Beyond Electrical Engineering |  | Name: |  | Signature:
Client |  | Name: |  | Signature:
Remarks or Remedial Action Required:
Remedial Action Completed:

## J23-0064-ITC-003-21
J23-0064-ITC-009-01
|  |  | Commissioning |  | Revision: | A
|  |  | NH3 Vaporiser - NH3 Pressure |  | Template: | ITC_Type
[5 empty] | Project: | MAC TLO HPU Upgrade
[5 empty] | Date: | 29/11/23
Analogue Instrument
Test Number | Test Description | Pre-Requisites | Test Action | Expected Result | Pass | Comment
1 | Correct Indication Shown |  | Set [PT_252_AI] into simulation mode (if avilable) and set value between: [0.0] & [500.0] | Relevant HMI Indicator displays corresponding value.
2 | Alarm High High |  | Simulate Value to: >[350.0] | [PT.252] High High Alarm displayed
3 | Alarm High |  | Simulate Value to: >[330.0] | [PT.252] High Alarm displayed
4 | Alarm Low |  | Simulate Value to: <[270.0] | [PT.252] Low Alarm displayed
Inspection Passed Sign Off
Date:
Beyond Electrical Engineering |  | Name: |  | Signature:
Client |  | Name: |  | Signature:
Remarks or Remedial Action Required:
Remedial Action Completed:

## J23-0064-ITC-003-22
J23-0064-ITC-009-01
|  |  | Commissioning |  | Revision: | A
|  |  | NH3 Scrubber - Differential Pressure |  | Template: | ITC_Type
[5 empty] | Project: | MAC TLO HPU Upgrade
[5 empty] | Date: | 29/11/23
Analogue Instrument
Test Number | Test Description | Pre-Requisites | Test Action | Expected Result | Pass | Comment
1 | Correct Indication Shown |  | Set [PDT_280_AI] into simulation mode (if avilable) and set value between: [300.0] & [-10.0] | Relevant HMI Indicator displays corresponding value.
4 | Alarm Low |  | Simulate Value to: <[-5.0] | [PDT.280] Low Alarm displayed
5 | Alarm Low Low |  | Simulate Value to: <[-2.0] | [PDT.280] Low Low Alarm displayed
Inspection Passed Sign Off
Date:
Beyond Electrical Engineering |  | Name: |  | Signature:
Client |  | Name: |  | Signature:
Remarks or Remedial Action Required:
Remedial Action Completed:

## J23-0064-ITC-003-23
J23-0064-ITC-009-01
|  |  | Commissioning |  | Revision: | A
|  |  | Air Receiver - Pressure |  | Template: | ITC_Type
[5 empty] | Project: | MAC TLO HPU Upgrade
[5 empty] | Date: | 29/11/23
Analogue Instrument
Test Number | Test Description | Pre-Requisites | Test Action | Expected Result | Pass | Comment
1 | Correct Indication Shown |  | Set [PT_670_AI] into simulation mode (if avilable) and set value between: [0.0] & [1000.0] | Relevant HMI Indicator displays corresponding value.
3 | Alarm High |  | Simulate Value to: >[800.0] | [PT.670] High Alarm displayed
4 | Alarm Low |  | Simulate Value to: <[600.0] | [PT.670] Low Alarm displayed
5 | Alarm Low Low |  | Simulate Value to: <[500.0] | [PT.670] Low Low Alarm displayed
Inspection Passed Sign Off
Date:
Beyond Electrical Engineering |  | Name: |  | Signature:
Client |  | Name: |  | Signature:
Remarks or Remedial Action Required:
Remedial Action Completed:

## J23-0064-ITC-003-24
J23-0064-ITC-009-01
|  |  | Commissioning |  | Revision: | A
|  |  | SO2 Converter - Temperature |  | Template: | ITC_Type
[5 empty] | Project: | MAC TLO HPU Upgrade
[5 empty] | Date: | 29/11/23
Analogue Instrument
Test Number | Test Description | Pre-Requisites | Test Action | Expected Result | Pass | Comment
1 | Correct Indication Shown |  | Set [TT_160_AI] into simulation mode (if avilable) and set value between: [0.0] & [600.0] | Relevant HMI Indicator displays corresponding value.
Inspection Passed Sign Off
Date:
Beyond Electrical Engineering |  | Name: |  | Signature:
Client |  | Name: |  | Signature:
Remarks or Remedial Action Required:
Remedial Action Completed:

## J23-0064-ITC-003-25
J23-0064-ITC-009-01
|  |  | Commissioning |  | Revision: | A
|  |  | SO2 Vaporiser - SO2 Discharge Temperature |  | Template: | ITC_Type
[5 empty] | Project: | MAC TLO HPU Upgrade
[5 empty] | Date: | 29/11/23
Analogue Instrument
Test Number | Test Description | Pre-Requisites | Test Action | Expected Result | Pass | Comment
1 | Correct Indication Shown |  | Set [TT_153_AI] into simulation mode (if avilable) and set value between: [0.0] & [100.0] | Relevant HMI Indicator displays corresponding value.
2 | Alarm High High |  | Simulate Value to: >[70.0] | [TT.153] High High Alarm displayed
3 | Alarm High |  | Simulate Value to: >[60.0] | [TT.153] High Alarm displayed
4 | Alarm Low |  | Simulate Value to: <[40.0] | [TT.153] Low Alarm displayed
Inspection Passed Sign Off
Date:
Beyond Electrical Engineering |  | Name: |  | Signature:
Client |  | Name: |  | Signature:
Remarks or Remedial Action Required:
Remedial Action Completed:

## J23-0064-ITC-003-26
J23-0064-ITC-009-01
|  |  | Commissioning |  | Revision: | A
|  |  | SO2 Converter - SO3 Discharge Temperature |  | Template: | ITC_Type
[5 empty] | Project: | MAC TLO HPU Upgrade
[5 empty] | Date: | 29/11/23
Analogue Instrument
Test Number | Test Description | Pre-Requisites | Test Action | Expected Result | Pass | Comment
1 | Correct Indication Shown |  | Set [TT_159_AI] into simulation mode (if avilable) and set value between: [0.0] & [600.0] | Relevant HMI Indicator displays corresponding value.
2 | Alarm High High |  | Simulate Value to: >[520.0] | [TT.159] High High Alarm displayed
3 | Alarm High |  | Simulate Value to: >[500.0] | [TT.159] High Alarm displayed
4 | Alarm Low |  | Simulate Value to: <[460.0] | [TT.159] Low Alarm displayed
Inspection Passed Sign Off
Date:
Beyond Electrical Engineering |  | Name: |  | Signature:
Client |  | Name: |  | Signature:
Remarks or Remedial Action Required:
Remedial Action Completed:

## J23-0064-ITC-003-27
J23-0064-ITC-009-01
|  |  | Commissioning |  | Revision: | A
|  |  | NH3 Vaporiser - NH3 Discharge Temperature |  | Template: | ITC_Type
[5 empty] | Project: | MAC TLO HPU Upgrade
[5 empty] | Date: | 29/11/23
Analogue Instrument
Test Number | Test Description | Pre-Requisites | Test Action | Expected Result | Pass | Comment
1 | Correct Indication Shown |  | Set [TT_251_AI] into simulation mode (if avilable) and set value between: [0.0] & [100.0] | Relevant HMI Indicator displays corresponding value.
2 | Alarm High High |  | Simulate Value to: >[70.0] | [TT.251] High High Alarm displayed
3 | Alarm High |  | Simulate Value to: >[60.0] | [TT.251] High Alarm displayed
4 | Alarm Low |  | Simulate Value to: <[40.0] | [TT.251] Low Alarm displayed
Inspection Passed Sign Off
Date:
Beyond Electrical Engineering |  | Name: |  | Signature:
Client |  | Name: |  | Signature:
Remarks or Remedial Action Required:
Remedial Action Completed:

## J23-0064-ITC-003-28
J23-0064-ITC-009-01
|  |  | Commissioning |  | Revision: | A
|  |  | Air Preheater - Air Discharge Temperature |  | Template: | ITC_Type
[5 empty] | Project: | MAC TLO HPU Upgrade
[5 empty] | Date: | 29/11/23
Analogue Instrument
Test Number | Test Description | Pre-Requisites | Test Action | Expected Result | Pass | Comment
1 | Correct Indication Shown |  | Set [TT_653_AI] into simulation mode (if avilable) and set value between: [0.0] & [600.0] | Relevant HMI Indicator displays corresponding value.
2 | Alarm High High |  | Simulate Value to: >[550.0] | [TT.653] High High Alarm displayed
3 | Alarm High |  | Simulate Value to: >[510.0] | [TT.653] High Alarm displayed
4 | Alarm Low |  | Simulate Value to: <[450.0] | [TT.653] Low Alarm displayed
Inspection Passed Sign Off
Date:
Beyond Electrical Engineering |  | Name: |  | Signature:
Client |  | Name: |  | Signature:
Remarks or Remedial Action Required:
Remedial Action Completed:

## J23-0064-ITC-003-29
J23-0064-ITC-009-01
|  |  | Commissioning |  | Revision: | A
|  |  | Air Preheater - Air Pressure |  | Template: | ITC_Type
[5 empty] | Project: | MAC TLO HPU Upgrade
[5 empty] | Date: | 29/11/23
Analogue Instrument
Test Number | Test Description | Pre-Requisites | Test Action | Expected Result | Pass | Comment
1 | Correct Indication Shown |  | Set [PT_652_AI] into simulation mode (if avilable) and set value between: [0.0] & [500.0] | Relevant HMI Indicator displays corresponding value.
2 | Alarm High High |  | Simulate Value to: >[350.0] | [PT.652] High High Alarm displayed
3 | Alarm High |  | Simulate Value to: >[330.0] | [PT.652] High Alarm displayed
Inspection Passed Sign Off
Date:
Beyond Electrical Engineering |  | Name: |  | Signature:
Client |  | Name: |  | Signature:
Remarks or Remedial Action Required:
Remedial Action Completed:

## J23-0064-ITC-003-30
J23-0064-ITC-009-01
|  |  | Commissioning |  | Revision: | A
|  |  | Heat Exchanger Discharge Temperature |  | Template: | ITC_Type
[5 empty] | Project: | MAC TLO HPU Upgrade
[5 empty] | Date: | 29/11/23
Analogue Instrument
Test Number | Test Description | Pre-Requisites | Test Action | Expected Result | Pass | Comment
1 | Correct Indication Shown |  | Set [TT_106_AI] into simulation mode (if avilable) and set value between: [0.0] & [600.0] | Relevant HMI Indicator displays corresponding value.
Inspection Passed Sign Off
Date:
Beyond Electrical Engineering |  | Name: |  | Signature:
Client |  | Name: |  | Signature:
Remarks or Remedial Action Required:
Remedial Action Completed:

## J23-0064-ITC-003-32
J23-0064-ITC-009-01
|  |  | Commissioning |  | Revision: | A
|  |  | SO2 Vaporiser - Enclosure Temperature |  | Template: | ITC_Type
[5 empty] | Project: | MAC TLO HPU Upgrade
[5 empty] | Date: | 29/11/23
Analogue Instrument
Test Number | Test Description | Pre-Requisites | Test Action | Expected Result | Pass | Comment
1 | Correct Indication Shown |  | Set [TT_144_AI] into simulation mode (if avilable) and set value between: [0.0] & [100.0] | Relevant HMI Indicator displays corresponding value.
4 | Alarm Low |  | Simulate Value to: <[45.0] | [TT.144] Low Alarm displayed
5 | Alarm Low Low |  | Simulate Value to: <[50.0] | [TT.144] Low Low Alarm displayed
Inspection Passed Sign Off
Date:
Beyond Electrical Engineering |  | Name: |  | Signature:
Client |  | Name: |  | Signature:
Remarks or Remedial Action Required:
Remedial Action Completed:

## J23-0064-ITC-003-33
J23-0064-ITC-009-01
|  |  | Commissioning |  | Revision: | A
|  |  | NH3 Vaporiser - Enclosure Temperature |  | Template: | ITC_Type
[5 empty] | Project: | MAC TLO HPU Upgrade
[5 empty] | Date: | 29/11/23
Analogue Instrument
Test Number | Test Description | Pre-Requisites | Test Action | Expected Result | Pass | Comment
1 | Correct Indication Shown |  | Set [TT_244_AI] into simulation mode (if avilable) and set value between: [0.0] & [100.0] | Relevant HMI Indicator displays corresponding value.
4 | Alarm Low |  | Simulate Value to: <[45.0] | [TT.244] Low Alarm displayed
5 | Alarm Low Low |  | Simulate Value to: <[50.0] | [TT.244] Low Low Alarm displayed
Inspection Passed Sign Off
Date:
Beyond Electrical Engineering |  | Name: |  | Signature:
Client |  | Name: |  | Signature:
Remarks or Remedial Action Required:
Remedial Action Completed: